## report
Nordic Lam Split Analyser Screw Reinforcement Repport
Nordic Lam specifications:
Nordic Lam type | ES1M1 |  | Nordic Lam glulam type
Ply | 1 |  | Number of ply for built-up beam
Thickness | 44.45 | mm | Thickness of a single ply
Depth | 355.6 | mm | Nordic Lam depth
Hole diameter | 101.6 | mm | Hole diameter centered on beam depth
Hole vertical offset | 0.0 | mm | Maximum 10% offset. Will generate tension increase
Analysis method | CSA & Euro
Analysis:
Bending moment | 1898 | Nm | The maximum bending moment applied in the hole area
Bending resistance | 2712 | Nm | The bending resistance of the Nordic Lam beam
Reduced Bending resistance | 1937 | Nm | Bending resistance with hole reduction
Bending analysis ratio | 0.98 |  | Bending moment by reduced resistance
Shear equation | (b) Vr |  | CSA-O86 Equation used for shear calculations
Shear force | 13345 | N | The maximum shear force applied in the hole area
Shear resistance | 20864 | N | The shear resistance of the Nordic Lam beam
Reduced shear resistance | 14903 | N | Shear resistance with hole reduction
Shear analysis ratio | 0.8954 |  | Shear force by reduced reistance
Shear KD | 1.0 |  | Duration factor for shear resistance
Shear KH | 1.0 |  | Humidity factor for shear resistance
Splitting Analysis:
Tension strain | 0.6091 | MPa | Tension strain near the corners of the hole.
Tension strain resistance | 0.51 | MPa | Perpendicular tension resistance of wood fibres
Tension strain analysis ratio | 1.1944 |  | tension strain by resistance
Tension force | 2889 | N | Perpendicular tension force
Tension force with increase | 2889 | N | Increased tension force by hole offset
Reinforcement Analysis:
Screw type
Quantity | 2
Screw length |  | mm
Thread needed |  | mm | Calculated thread length to resist tension forces
Tip length | 6.0 | mm | The tip length is equal to the screw diameter
Configuration | Same Side |  | Direction to drive screws
pull out resistance | 46.0 | N/mm
absolute tensile resistance | 9040 | N | TStr
Project:
Notes:
Date: | 2020-07-08
Designer: | Ludovic Raymond