## Detailed
| label | description
report_type | Nordic Lam Split Analyser Panel Reinforcement Repport
Nordic Lam specifications:
Nordic_Lam_type | Nordic Lam type | Nordic Lam glulam type
Nordic_Lam_ply_quantity | Ply | Number of ply for built-up beam
Nordic_Lam_thickness | Thickness | Thickness of a single ply
Nordic_Lam_depth | Depth | Nordic Lam depth
hole_diameter | Hole diameter | Hole diameter centered on beam depth
selected_calc_method | Analysis method
Analysis:
bending_force_Mf | Bending moment | The maximum bending moment applied in the hole area
bending_resistance_Mr | Bending resistance | The bending resistance of the Nordic Lam beam
reduced_bending_resistance | Reduced Bending resistance | Bending resistance with hole reduction
bending_analysis_ratio | Bending analysis ratio | Bending moment by reduced resistance
shear_method_a_used_txt | Shear equation | CSA-O86 Equation used for shear calculations
shear_force | Shear force | The maximum shear force applied in the hole area
shear_resistance | Shear resistance | The shear resistance of the Nordic Lam beam
shear_reduced_resistance | Reduced shear resistance | Shear resistance with hole reduction
shear_analysis_ratio | Shear analysis ratio | Shear force by reduced reistance
K_D | Shear KD | Duration factor for shear resistance
K_H | Shear KH | Humidity factor for shear resistance
Splitting Analysis:
tension_strain_perpendicular | Tension strain | Tension strain near the corners of the hole.
tension_strain_perpendicular_resistance | Tension strain resistance | Perpendicular tension resistance of wood fibres
perpendicular_tension_strain_analysis_ratio | Tension strain analysis ratio | tension strain by resistance
tension_force_perpendicular | Tension force | Perpendicular tension force
Reinforcement Analysis:
| Reinforcement panel: | Two CSP 18mm or better
panel_height | Height | Match Nordic Lam depth
panel_width | Width | Panel width
| Nails: | Used for 2 and or 3 ply
panel_nail_quantity | Quantity per panel
in_line_nail_spacing | In line spacing
nail_row_spacing | row spacing
| Structural Adhesive | PL Premium or better used for 1 ply