## Detailed
Lookup | Label | value | unit | Description
ReportType | Nordic Lam Split Analyser General Repport
Nordic Lam specifications:
Nordic_Lam_type | Nordic Lam type |  |  | Nordic Lam glulam type
Nordic_Lam_ply_quantity | Ply |  |  | Number of ply for built-up beam
Nordic_Lam_thickness | Thickness |  |  | Thickness of a single ply
Nordic_Lam_depth | Depth |  |  | Nordic Lam depth
hole_diameter | Hole diameter |  |  | Hole diameter centered on beam depth
selected_calc_method | Analysis method
Analysis:
bending_force_Mf | Bending moment |  |  | The maximum bending moment applied in the hole area
bending_resistance_Mr | Bending resistance |  |  | The bending resistance of the Nordic Lam beam
reduced_bending_resistance | Reduced Bending resistance |  |  | Bending resistance with hole reduction
bending_analysis_ratio | Bending analysis ratio |  |  | Bending moment by reduced resistance
shear_method_a_used | Shear equation |  |  | CSA-O86 Equation used for shear calculations
shear_force | Shear force |  |  | The maximum shear force applied in the hole area
shear_resistance | Shear resistance |  |  | The shear resistance of the Nordic Lam beam
shear_reduced_resistance | Reduced shear resistance |  |  | Shear resistance with hole reduction
shear_analysis_ratio | Shear analysis ratio |  |  | Shear force by reduced reistance
K_D | Shear KD |  |  | Duration factor for shear resistance
K_H | Shear KH |  |  | Humidity factor for shear resistance
Splitting Analysis:
tension_strain_perpendicular | Tension strain |  |  | Tension strain near the corners of the hole.
tension_strain_perpendicular_resistance | Tension strain resistance |  |  | Perpendicular tension resistance of wood fibres
perpendicular_tension_strain_analysis_ratio | Tension strain analysis ratio |  |  | tension strain by resistance
tension_force_perpendicular | Tension force |  |  | Perpendicular tension force